## Annotated Code
Section |  | Code | Annotation
GENERAL - GENERAL - GENERAL - GENERAL | Setup | cubic_yard_ft3 = 27 | This constant defines the target total volume for one batch as 27 ft³, which is equivalent to 1 yd³, so all computed component volumes must sum to this value.
|  | unit_weight_water = 62.4 | This constant defines the unit weight of water in lb/ft³, which is the reference density used with specific gravity to convert between material weight and absolute volume.
| Core Function | def mix_design(cement_wt, flyash_wt, silica_wt, scm_wt, wc_ratio, air_pct, fine_agg_pct, coarse_agg_pct, other_agg_pct, cement_sg, flyash_sg, silica_sg, scm_sg, fine_agg_sg, coarse_agg_sg, other_agg_sg): | This function bundles the absolute-volume calculations into a single reusable procedure so each mix design can be evaluated consistently without rewriting the math.
|  | water_wt = (cement_wt + flyash_wt + silica_wt + scm_wt) * wc_ratio | This line calculates the batch water weight as the water to cementitiousitious ratio times the total cementitious weight, which assumes w/c is based on cement plus all SCMs.
|  | cement_vol = cement_wt / (cement_sg * unit_weight_water) | This line converts cement weight into absolute volume using V = W ÷ (SG × γw), which is the core relationship behind the Absolute Volume Method.
|  | flyash_vol = flyash_wt / (flyash_sg * unit_weight_water) | This line converts fly ash weight into absolute volume using the same density relationship so its occupied space is accounted for in the 1 yd³ total.
|  | silica_vol = silica_wt / (silica_sg * unit_weight_water) | This line converts silica fume weight into absolute volume so the mix volume balance remains correct even if silica fume is used in small amounts.
|  | scm_vol = scm_wt / (scm_sg * unit_weight_water) | This line converts other SCM weight into absolute volume so all cementitious components are included in the volume accounting.
|  | air_vol = (air_pct / 100) * cubic_yard_ft3 | This line computes entrained air volume as a percentage of 27 ft³, which reserves “empty” volume that reduces the remaining space for aggregates.
|  | water_vol = water_wt / unit_weight_water | This line converts water weight to water volume using the unit weight of water, which is appropriate because water has an effective specific gravity of about 1.
|  | total_agg_vol = cubic_yard_ft3 - cement_vol - flyash_vol - silica_vol - scm_vol - air_vol - water_vol | This line calculates the remaining volume available for aggregates, and a negative result would indicate the chosen inputs cannot physically fit into 1 yd³.
|  | fine_agg_wt = unit_weight_water * (fine_agg_pct / 100) * fine_agg_sg * total_agg_vol | This line converts the fine aggregate share of the remaining aggregate volume into a required weight using W = V × SG × γw.
|  | coarse_agg_wt = unit_weight_water * (coarse_agg_pct / 100) * coarse_agg_sg * total_agg_vol | This line converts the coarse aggregate share of the remaining aggregate volume into a required weight using the same relationship.
|  | other_agg_wt = unit_weight_water * (other_agg_pct / 100) * other_agg_sg * total_agg_vol | This line converts the “other aggregate” share of volume into a required weight so the total aggregate volume is fully filled by all aggregate categories.
|  | return (cement_wt, flyash_wt, silica_wt, scm_wt, fine_agg_wt, coarse_agg_wt, other_agg_wt, water_wt) | This return statement outputs all final weights as a tuple so the calling code can print results and compute total mass consistently.
USER INPUT - USER INPUT - USER INPUT - USER INPUT - USER INPUT | User Input Setup | client_name = input("Enter the client name: ") | This input prompt collects the client name so the generated mix design report can be associated with the correct project client.
|  | project_name_number = input("Enter the project name/number: ") | This input prompt collects the project name or identification number so the mix design output can be tracked to a specific contract, job, or internal reference.
|  | concrete_type_class = input("Enter the concrete type/class: ") | This input prompt collects the specified concrete type or strength class so the mix design calculations and summary are tied to the intended performance category.
|  | A = float(input("Enter the weight of cement per cubic yard: ")) | This prompt collects cement weight from the user and converts it to a float so decimal values are allowed and the math will work properly.
|  | B = float(input("Enter the weight of fly ash in cubic yard: ")) | This prompt collects fly ash weight from the user and stores it as a numeric input for the mix calculation.
|  | C = float(input("Enter the weight of silica fume per cubic yard: ")) | This prompt collects silica fume weight from the user and stores it as a numeric input for the mix calculation.
|  | D = float(input("Enter the weight of SCM per cubic yard: ")) | This prompt collects other SCM weight from the user so all cementitious materials can be included in water and volume calculations.
|  | E = float(input("Enter the target water/cementitious ratio: ")) | This prompt collects the target water to cementitious ratio, which directly controls the water weight and affects remaining aggregate volume.
|  | F = float(input("Enter the target % of air content: ")) | This prompt collects the target air content, which reserves a portion of the 27 ft³ volume and reduces required aggregate.
|  | G = float(input("Enter the target % of fine aggregate: ")) | This prompt collects the percent split assigned to fine aggregate, and it should be part of a set that sums to 100%.
|  | H = float(input("Enter the target % of coarse aggregate: ")) | This prompt collects the percent split assigned to coarse aggregate, and it should be part of a set that sums to 100%.
|  | I = float(input("Enter the target % of other aggregate: ")) | This prompt collects the percent split assigned to other aggregate, and it should be part of a set that sums to 100%.
| User Input SG Setup | J = float(input("Enter the specific gravity of cement (MUST BE NON ZERO): ")) | This prompt collects cement specific gravity, and the non-zero requirement exists because the volume conversion divides by SG.
|  | K = float(input("Enter the specific gravity of fly ash (MUST BE NON ZERO): ")) | This prompt collects fly ash specific gravity to enable conversion from fly ash weight to absolute volume.
|  | L = float(input("Enter the specific gravity of silica fume (MUST BE NON ZERO): ")) | This prompt collects silica fume specific gravity to enable conversion from silica fume weight to absolute volume.
|  | M = float(input("Enter the specific gravity of other SCM (MUST BE NON ZERO): ")) | This prompt collects other SCM specific gravity to enable conversion from SCM weight to absolute volume.
|  | N = float(input("Enter the specific gravity of fine aggregate (MUST BE NON ZERO): ")) | This prompt collects fine aggregate specific gravity so the computed fine aggregate volume can be converted into weight.
|  | O = float(input("Enter the specific gravity of coarse aggregate (MUST BE NON ZERO): ")) | This prompt collects coarse aggregate specific gravity so the computed coarse aggregate volume can be converted into weight.
|  | P = float(input("Enter the specific gravity of other aggregate (MUST BE NON ZERO): ")) | This prompt collects other aggregate specific gravity so its computed volume can be converted into weight.
| User Input Calculation | cement, fly_ash, silica_fume, other_scm, fine_aggregate, coarse_aggregate, other_aggregate, water = mix_design(A, B, C, D, E, F, G, H, I, J, K, L, M, N, O, P) | This line calls the mix_design function using the user’s 16 inputs and unpacks the returned tuple into named output variables.
|  | total_mass = cement + fly_ash + silica_fume + other_scm + fine_aggregate + coarse_aggregate + other_aggregate + water | This line sums all component weights to report the total batch mass per cubic yard, which is a useful check for typical mix weight ranges.
| User Input Output | print("\n-----------------------------------------") | This print statement creates a separator line so the user can visually distinguish the output block from prior console text.
|  | print(" User Input Mix Design – Weight Summary") | This print statement labels the output section so the reader knows the results correspond to the custom user-entered mix.
|  | print(f" Cement: {cement:8.2f} lb") | This formatted print statement reports cement weight with two decimals, which matches typical reporting precision for mix design summaries.
|  | print("-----------------------------------------") | This print statement creates a visual divider that separates identification details from the preceding material quantity outputs, improving readability of the console report.
|  | print(f"Client Name: {client_name}") | This formatted print statement displays the client name associated with the mix design so the report output can be traced to the correct project stakeholder.
|  | print(f"Project Name/Number: {project_name_number}") | This formatted print statement reports the project identifier so the mix design summary is clearly linked to a specific contract, job number, or internal tracking reference.
|  | print(f"Concrete Type/Class: {concrete_type_class}") | This formatted print statement outputs the specified concrete type or strength class so the mix design results are contextualized by the intended performance category.
|  | print(f" Fly Ash: {fly_ash:8.2f} lb") | This formatted print statement reports fly ash weight so the cementitious breakdown is explicit in the summary.
|  | print(f" Silica Fume: {silica_fume:8.2f} lb") | This formatted print statement reports silica fume weight so the cementitious breakdown remains complete even if the value is zero.
|  | print(f" Other SCM: {other_scm:8.2f} lb") | This formatted print statement reports other SCM weight so the cementitious breakdown remains complete even if the value is zero.
|  | print(f" Fine Aggregate: {fine_aggregate:8.2f} lb") | This formatted print statement reports fine aggregate weight, which is computed from remaining volume and aggregate percent split.
|  | print(f" Coarse Aggregate: {coarse_aggregate:8.2f} lb") | This formatted print statement reports coarse aggregate weight, which is computed from remaining volume and aggregate percent split.
|  | print(f" Other Aggregate: {other_aggregate:8.2f} lb") | This formatted print statement reports other aggregate weight, which will be zero if the other aggregate percentage is zero.
|  | print(f" Total Mass: {total_mass:8.2f} lb/yd³") | This formatted print statement reports the total material mass per cubic yard so the user can compare against typical batch weights.
|  | print(f" Water: {water:8.2f} lb") | This formatted print statement reports water weight, which is determined from the w/c ratio and total cementitious content.
MIX DESIGN 1 - MIX DESIGN 1 - MIX DESIGN 1 - MIX DESIGN 1 - MIX DESIGN 1 - MIX DESIGN 1 | Mix Design 1 Inputs | A1 = 496 | This line sets Mix 1 cement content, which is the primary cementitious input that drives paste volume and water demand through the w/c ratio.
|  | B1 = 124 | This line sets Mix 1 fly ash content, which contributes cementitious volume and reduces remaining aggregate volume.
|  | C1 = 0 | This line sets Mix 1 silica fume content to zero, meaning silica fume does not contribute volume or affect water demand in this mix.
|  | D1 = 0 | This line sets Mix 1 other SCM content to zero, meaning only cement and fly ash are included as cementitious materials.
|  | E1 = 0.423 | This line sets Mix 1 water to cementitious ratio, which determines the computed batch water weight and influences remaining aggregate volume.
|  | F1 = 6.0 | This line sets Mix 1 target air content, which reserves 6% of the cubic yard volume and reduces aggregate volume accordingly.
|  | G1 = 30 | This line sets Mix 1 fine aggregate percent share of total aggregate volume, which allocates 30% of total_agg_vol to fine aggregate.
|  | H1 = 70 | This line sets Mix 1 coarse aggregate percent share of total aggregate volume, which allocates 70% of total_agg_vol to coarse aggregate.
|  | I1 = 0 | This line sets Mix 1 other aggregate percent to zero, so no additional aggregate category is included in this mix.
| Mix Design 1 SG | J1 = 3.15 | This line sets cement specific gravity for Mix 1, which is needed to convert cement weight into absolute volume.
|  | K1 = 2.02 | This line sets fly ash specific gravity for Mix 1, which is needed to convert fly ash weight into absolute volume.
|  | L1 = 2.23 | This line sets silica fume specific gravity for Mix 1, and it is still defined even though silica fume weight is zero to keep inputs consistent.
|  | M1 = 2.90 | This line sets other SCM specific gravity for Mix 1, and it is still defined even though other SCM weight is zero to keep inputs consistent.
|  | N1 = 2.68 | This line sets fine aggregate specific gravity for Mix 1, which controls the conversion from allocated fine aggregate volume to fine aggregate weight.
|  | O1 = 2.62 | This line sets coarse aggregate specific gravity for Mix 1, which controls the conversion from allocated coarse aggregate volume to coarse aggregate weight.
|  | P1 = 2.55 | This line sets other aggregate specific gravity for Mix 1, and it is still defined even though other aggregate percent is zero to keep inputs consistent.
| Mix Design 1 Calculation | cement_1, fly_ash_1, silica_fume_1, other_scm_1, fine_aggregate_1, coarse_aggregate_1, other_aggregate_1, water_1 = mix_design(A1, B1, C1, D1, E1, F1, G1, H1, I1, J1, K1, L1, M1, N1, O1, P1) | This line runs the absolute volume calculation for Mix 1 and stores the computed results in mix-specific variables so they do not overwrite other mixes.
|  | total_mass_1 = cement_1 + fly_ash_1 + silica_fume_1 + other_scm_1 + fine_aggregate_1 + coarse_aggregate_1 + other_aggregate_1 + water_1 | This line computes total batch mass for Mix 1 so the summary report includes a single total value for comparison across mixes.
| Mix Design 1 Output | print("\n-----------------------------------------") | This print statement begins the Mix 1 output section with a separator so it is clearly separated from the user input results.
|  | print(" Mix Design 1 – Weight Summary") | This print statement labels the Mix 1 output section so the reader knows which project mix is being displayed.
|  | print(" (1 Cubic Yard of Concrete)") | This print statement clarifies that all reported weights are for one cubic yard so the units of the summary are unambiguous.
|  | print("-----------------------------------------") | This print statement creates a second separator line so the header visually groups together above the material breakdown.
|  | print("Cementitious Materials:") | This print statement begins the cementitious section so cement and SCM components are grouped and easy to interpret.
|  | print(f" Cement: {cement_1:8.2f} lb") | This formatted print statement reports Mix 1 cement weight as entered, which is part of the cementitious total.
|  | print(f" Fly Ash: {fly_ash_1:8.2f} lb") | This formatted print statement reports Mix 1 fly ash weight as entered, which is part of the cementitious total.
|  | print(f" Silica Fume: {silica_fume_1:8.2f} lb") | This formatted print statement reports Mix 1 silica fume weight, which is zero here but is still printed to keep the output format consistent.
|  | print(f" Other SCM: {other_scm_1:8.2f} lb") | This formatted print statement reports Mix 1 other SCM weight, which is zero here but is still printed to keep the output format consistent.
|  | print("-----------------------------------------") | This print statement closes the cementitious section with a separator line so the next category is visually distinct.
|  | print("Aggregates:") | This print statement begins the aggregates section so all aggregate components are grouped and easy to interpret.
|  | print("-----------------------------------------") | This print statement adds a separator under the “Aggregates” header so the aggregate values are clearly framed.
|  | print(f" Fine Aggregate: {fine_aggregate_1:8.2f} lb") | This formatted print statement reports the computed fine aggregate weight required to fill the remaining volume for Mix 1.
|  | print(f" Coarse Aggregate: {coarse_aggregate_1:8.2f} lb") | This formatted print statement reports the computed coarse aggregate weight required to fill the remaining volume for Mix 1.
|  | print(f" Other Aggregate: {other_aggregate_1:8.2f} lb") | This formatted print statement reports the computed other aggregate weight, which will be zero because I1 is zero.
|  | print("-----------------------------------------") | This print statement ends the aggregates section with a separator line so totals are visually separated.
|  | print("-----------------------------------------") | This print statement adds an extra separator line to create spacing before totals and to match the chosen output formatting.
|  | print(f" Total Mass: {total_mass_1:8.2f} lb/yd³") | This formatted print statement reports the total mass for Mix 1 so it can be compared to the other mixes.
|  | print(f" Water: {water_1:8.2f} lb") | This formatted print statement reports the computed water weight for Mix 1 based on the specified w/c ratio.
MIX DESIGN 2 - MIX DESIGN 2 - MIX DESIGN 2 - MIX DESIGN 2 | Mix Design 2 Inputs | A2 = 611 | This line sets Mix 2 cement content
|  | B2 = 0 | This line sets Mix 2 fly ash content to zero
|  | C2 = 0 | This line sets Mix 2 silica fume content to zero
|  | D2 = 0 | This line sets Mix 2 other SCM content to zero
|  | E2 = 0.41 | This line sets Mix 2 water to cementitious ratio
|  | F2 = 7.0 | This line sets Mix 2 air content
|  | G2 = 38 | This line sets Mix 2 fine aggregate percent
|  | H2 = 62 | This line sets Mix 2 coarse aggregate percent
|  | I2 = 0 | This line sets Mix 2 other aggregate percent to zero
| Mix Design 2 SG | J2 = 3.15 | This line sets cement specific gravity for Mix 2
|  | K2 = 2.30 | This line sets fly ash specific gravity for Mix 2
|  | L2 = 2.20 | This line sets silica fume specific gravity for Mix 2
|  | M2 = 2.90 | This line sets other SCM specific gravity for Mix 2
|  | N2 = 2.63 | This line sets fine aggregate specific gravity for Mix 2
|  | O2 = 2.68 | This line sets coarse aggregate specific gravity for Mix 2
|  | P2 = 2.66 | This line sets other aggregate specific gravity for Mix 2
| Mix Design 2 Calculation | cement_2, fly_ash_2, silica_fume_2, other_scm_2, fine_aggregate_2, coarse_aggregate_2, other_aggregate_2, water_2 = mix_design(A2, B2, C2, D2, E2, F2, G2, H2, I2, J2, K2, L2, M2, N2, O2, P2) | This line runs the absolute volume calculation for Mix 2 and stores the computed results in mix-specific variables so they do not overwrite other mixes.
|  | total_mass_2 = cement_2 + fly_ash_2 + silica_fume_2 + other_scm_2 + fine_aggregate_2 + coarse_aggregate_2 + other_aggregate_2 + water_2 | This line computes total batch mass for Mix 2 so the summary report includes a single total value for comparison across mixes.
| Mix Design 2 Output | print("\n-----------------------------------------") | This print statement begins the Mix 2 output section with a separator so it is clearly separated from the prior output section.
|  | print(" Mix Design 2 – Weight Summary") | This print statement labels the Mix 2 output section so the reader knows which project mix is being displayed.
|  | print(" (1 Cubic Yard of Concrete)") | This print statement clarifies that all reported weights are for one cubic yard so the units of the summary are unambiguous.
|  | print("-----------------------------------------") | This print statement creates a second separator line so the header visually groups together above the material breakdown.
|  | print("Cementitious Materials:") | This print statement begins the cementitious section so cement and SCM components are grouped and easy to interpret.
|  | print(f" Cement: {cement_2:8.2f} lb") | This formatted print statement reports Mix 2 cement weight as entered, which is part of the cementitious total.
|  | print(f" Fly Ash: {fly_ash_2:8.2f} lb") | This formatted print statement reports Mix 2 fly ash weight, which is zero here but is still printed to keep the output format consistent.
|  | print(f" Silica Fume: {silica_fume_2:8.2f} lb") | This formatted print statement reports Mix 2 silica fume weight, which is zero here but is still printed to keep the output format consistent.
|  | print(f" Other SCM: {other_scm_2:8.2f} lb") | This formatted print statement reports Mix 2 other SCM weight, which is zero here but is still printed to keep the output format consistent.
|  | print("-----------------------------------------") | This print statement closes the cementitious section with a separator line so the next category is visually distinct.
|  | print("Aggregates:") | This print statement begins the aggregates section so all aggregate components are grouped and easy to interpret.
|  | print("-----------------------------------------") | This print statement adds a separator under the “Aggregates” header so the aggregate values are clearly framed.
|  | print(f" Fine Aggregate: {fine_aggregate_2:8.2f} lb") | This formatted print statement reports the computed fine aggregate weight required to fill the remaining volume for Mix 2.
|  | print(f" Coarse Aggregate: {coarse_aggregate_2:8.2f} lb") | This formatted print statement reports the computed coarse aggregate weight required to fill the remaining volume for Mix 2.
|  | print(f" Other Aggregate: {other_aggregate_2:8.2f} lb") | This formatted print statement reports the computed other aggregate weight, which will be zero because I2 is zero.
|  | print("-----------------------------------------") | This print statement ends the aggregates section with a separator line so totals are visually separated.
|  | print("-----------------------------------------") | This print statement adds an extra separator line to create spacing before totals and to match the chosen output formatting.
|  | print(f" Total Mass: {total_mass_2:8.2f} lb/yd³") | This formatted print statement reports the total mass for Mix 2 so it can be compared to the other mixes.
|  | print(f" Water: {water_2:8.2f} lb") | This formatted print statement reports the computed water weight for Mix 2 based on the specified w/c ratio.
MIX DESIGN 3 - MIX DESIGN 3 - MIX DESIGN 3 - MIX DESIGN 3 | Mix Design 3 Inputs | A3 = 611 | This line sets Mix 3 cement content
|  | B3 = 0 | This line sets Mix 3 fly ash content to zero
|  | C3 = 0 | This line sets Mix 3 silica fume content to zero
|  | D3 = 0 | This line sets Mix 3 other SCM content to zero
|  | E3 = 0.37 | This line sets Mix 3 water to cementitious ratio
|  | F3 = 7.5 | This line sets Mix 3 air content to 7.5%
|  | G3 = 38 | This line sets Mix 3 fine aggregate percent
|  | H3 = 62 | This line sets Mix 3 coarse aggregate percent
|  | I3 = 0 | This line sets Mix 3 other aggregate percent to zero
| Mix Design 3 SG | J3 = 3.15 | This line sets cement specific gravity for Mix 3
|  | K3 = 2.30 | This line sets fly ash specific gravity for Mix 3
|  | L3 = 2.20 | This line sets silica fume specific gravity for Mix 3
|  | M3 = 2.90 | This line sets other SCM specific gravity for Mix 3
|  | N3 = 2.63 | This line sets fine aggregate specific gravity for Mix 3
|  | O3 = 2.68 | This line sets coarse aggregate specific gravity for Mix 3
|  | P3 = 2.66 | This line sets other aggregate specific gravity for Mix 3
| Mix Design 3 Calculation | cement_3, fly_ash_3, silica_fume_3, other_scm_3, fine_aggregate_3, coarse_aggregate_3, other_aggregate_3, water_3 = mix_design(A3, B3, C3, D3, E3, F3, G3, H3, I3, J3, K3, L3, M3, N3, O3, P3) | This line runs the absolute volume calculation for Mix 3 using the slipform-specific parameters and stores the computed results in mix-specific variables.
|  | total_mass_3 = cement_3 + fly_ash_3 + silica_fume_3 + other_scm_3 + fine_aggregate_3 + coarse_aggregate_3 + other_aggregate_3 + water_3 | This line computes total batch mass for Mix 3 so the summary report includes a single total value for comparison across mixes.
| Mix Design 3 Output | print("\n-----------------------------------------") | This print statement begins the Mix 3 output section with a separator so it is clearly separated from the prior output section.
|  | print(" Mix Design 3 – Weight Summary") | This print statement labels the Mix 3 output section so the reader knows which project mix is being displayed.
|  | print(" (1 Cubic Yard of Concrete)") | This print statement clarifies that all reported weights are for one cubic yard so the units of the summary are unambiguous.
|  | print("-----------------------------------------") | This print statement creates a second separator line so the header visually groups together above the material breakdown.
|  | print("Cementitious Materials:") | This print statement begins the cementitious section so cement and SCM components are grouped and easy to interpret.
|  | print(f" Cement: {cement_3:8.2f} lb") | This formatted print statement reports Mix 3 cement weight as entered, which is part of the cementitious total.
|  | print(f" Fly Ash: {fly_ash_3:8.2f} lb") | This formatted print statement reports Mix 3 fly ash weight, which is zero here but is still printed to keep the output format consistent.
|  | print(f" Silica Fume: {silica_fume_3:8.2f} lb") | This formatted print statement reports Mix 3 silica fume weight, which is zero here but is still printed to keep the output format consistent.
|  | print(f" Other SCM: {other_scm_3:8.2f} lb") | This formatted print statement reports Mix 3 other SCM weight, which is zero here but is still printed to keep the output format consistent.
|  | print("-----------------------------------------") | This print statement closes the cementitious section with a separator line so the next category is visually distinct.
|  | print("Aggregates:") | This print statement begins the aggregates section so all aggregate components are grouped and easy to interpret.
|  | print("-----------------------------------------") | This print statement adds a separator under the “Aggregates” header so the aggregate values are clearly framed.
|  | print(f" Fine Aggregate: {fine_aggregate_3:8.2f} lb") | This formatted print statement reports the computed fine aggregate weight required to fill the remaining volume for Mix 3.
|  | print(f" Coarse Aggregate: {coarse_aggregate_3:8.2f} lb") | This formatted print statement reports the computed coarse aggregate weight required to fill the remaining volume for Mix 3.
|  | print(f" Other Aggregate: {other_aggregate_3:8.2f} lb") | This formatted print statement reports the computed other aggregate weight, which will be zero because I3 is zero.
|  | print("-----------------------------------------") | This print statement ends the aggregates section with a separator line so totals are visually separated.
|  | print("-----------------------------------------") | This print statement adds an extra separator line to create spacing before totals and to match the chosen output formatting.
|  | print(f" Total Mass: {total_mass_3:8.2f} lb/yd³") | This formatted print statement reports the total mass for Mix 3 so it can be compared to the other mixes.
|  | print(f" Water: {water_3:8.2f} lb") | This formatted print statement reports the computed water weight for Mix 3 based on the specified w/c ratio.
MIX DESIGN 4 - MIX DESIGN 4 - MIX DESIGN 4 - MIX DESIGN 4 | Mix Design 4 Inputs | A4 = 611 | This line sets Mix 4 cement content
|  | B4 = 0 | This line sets Mix 4 fly ash content to zero
|  | C4 = 0 | This line sets Mix 4 silica fume content to zero
|  | D4 = 0 | This line sets Mix 4 other SCM content to zero
|  | E4 = 0.407 | This line sets Mix 4 water to cementitious ratio
|  | F4 = 5.6 | This line sets Mix 4 air content to 5.6%
|  | G4 = 70.3 | This line sets Mix 4 fine aggregate percent
|  | H4 = 29.7 | This line sets Mix 4 coarse aggregate percent
|  | I4 = 0 | This line sets Mix 4 other aggregate percent to zero
| Mix Design 4 SG | J4 = 2.95 | This line sets cement specific gravity for Mix 4
|  | K4 = 2.30 | This line sets fly ash specific gravity for Mix 4
|  | L4 = 2.20 | This line sets silica fume specific gravity for Mix 4
|  | M4 = 2.90 | This line sets other SCM specific gravity for Mix 4
|  | N4 = 2.622 | This line sets fine aggregate specific gravity for Mix 4
|  | O4 = 2.636 | This line sets coarse aggregate specific gravity for Mix 4
|  | P4 = 2.65 | This line sets other aggregate specific gravity for Mix 4
| Mix Design 4 Calculation | cement_4, fly_ash_4, silica_fume_4, other_scm_4, fine_aggregate_4, coarse_aggregate_4, other_aggregate_4, water_4 = mix_design(A4, B4, C4, D4, E4, F4, G4, H4, I4, J4, K4, L4, M4, N4, O4, P4) | This line runs the absolute volume calculation for Mix 4 and stores the computed results in mix-specific variables so they do not overwrite other mixes.
|  | total_mass_4 = cement_4 + fly_ash_4 + silica_fume_4 + other_scm_4 + fine_aggregate_4 + coarse_aggregate_4 + other_aggregate_4 + water_4 | This line computes total batch mass for Mix 4 so the summary report includes a single total value for comparison across mixes.
| Mix Design 4 Output | print("\n-----------------------------------------") | This print statement begins the Mix 4 output section with a separator so it is clearly separated from the prior output section.
|  | print(" Mix Design 4 – Weight Summary") | This print statement labels the Mix 4 output section so the reader knows which project mix is being displayed.
|  | print(" (1 Cubic Yard of Concrete)") | This print statement clarifies that all reported weights are for one cubic yard so the units of the summary are unambiguous.
|  | print("-----------------------------------------") | This print statement creates a second separator line so the header visually groups together above the material breakdown.
|  | print("Cementitious Materials:") | This print statement begins the cementitious section so cement and SCM components are grouped and easy to interpret.
|  | print(f" Cement: {cement_4:8.2f} lb") | This formatted print statement reports Mix 4 cement weight as entered, which is part of the cementitious total.
|  | print(f" Fly Ash: {fly_ash_4:8.2f} lb") | This formatted print statement reports Mix 4 fly ash weight, which is zero here but is still printed to keep the output format consistent.
|  | print(f" Silica Fume: {silica_fume_4:8.2f} lb") | This formatted print statement reports Mix 4 silica fume weight, which is zero here but is still printed to keep the output format consistent.
|  | print(f" Other SCM: {other_scm_4:8.2f} lb") | This formatted print statement reports Mix 4 other SCM weight, which is zero here but is still printed to keep the output format consistent.
|  | print("-----------------------------------------") | This print statement closes the cementitious section with a separator line so the next category is visually distinct.
|  | print("Aggregates:") | This print statement begins the aggregates section so all aggregate components are grouped and easy to interpret.
|  | print("-----------------------------------------") | This print statement adds a separator under the “Aggregates” header so the aggregate values are clearly framed.
|  | print(f" Fine Aggregate: {fine_aggregate_4:8.2f} lb") | This formatted print statement reports the computed fine aggregate weight required to fill the remaining volume for Mix 4.
|  | print(f" Coarse Aggregate: {coarse_aggregate_4:8.2f} lb") | This formatted print statement reports the computed coarse aggregate weight required to fill the remaining volume for Mix 4.
|  | print(f" Other Aggregate: {other_aggregate_4:8.2f} lb") | This formatted print statement reports the computed other aggregate weight, which will be zero because I4 is zero.
|  | print("-----------------------------------------") | This print statement ends the aggregates section with a separator line so totals are visually separated.
|  | print("-----------------------------------------") | This print statement adds an extra separator line to create spacing before totals and to match the chosen output formatting.
|  | print(f" Total Mass: {total_mass_4:8.2f} lb/yd³") | This formatted print statement reports the total mass for Mix 4 so it can be compared across mixes.
|  | print(f" Water: {water_4:8.2f} lb") | This formatted print statement reports the computed water weight for Mix 4 based on the specified w/c ratio.

## Sheet3
Section |  | Code | Annotation
GENERAL - GENERAL - GENERAL - GENERAL - GENERAL | Setup | import pandas as pd | Imports the pandas library and assigns it the alias pd, allowing the script to read CSV files and store the transportation datasets as DataFrames so the data can be filtered, counted, sorted, and plotted later.
|  | import numpy as np | Imports NumPy as np, which provides numerical tools used later in the IDM simulation for array creation, time-step calculations, square roots, and error metric calculations.
|  | import matplotlib.pyplot as plt | Imports Matplotlib’s plotting interface as plt, which is used throughout the script to create figures, label axes, add titles, add legends, and display plots.
|  | import seaborn as sns | Imports Seaborn as sns, giving access to higher-level statistical plotting functions such as bar charts, histograms, and boxplots with cleaner default styling.
|  | sns.set_theme(style="whitegrid") | Sets a global Seaborn theme so that every plot created afterward uses the whitegrid style, improving readability by automatically adding a consistent background and grid appearance.
|  | nhts = pd.read_csv("../NHTS.csv") | Reads the NHTS CSV file from the parent directory and stores it in the DataFrame nhts, making the household travel survey data available for later cleaning, counting, and plotting.
|  | ngsim = pd.read_csv("../NGSIM.csv") | Reads the NGSIM CSV file from the parent directory and stores it in the DataFrame ngsim, making the trajectory-based traffic data available for speed plots, derived driving behavior calculations, and IDM simulation.
| DATA HANDELING AND CONFIRMATION | nhts["vehicle_age"] = pd.to_numeric(nhts["vehicle_age"], errors="coerce") | Converts the vehicle_age column to a numeric data type so it can be used reliably in numerical plots and statistics; any nonnumeric or invalid entries are forced to NaN, preventing bad text values from breaking the histogram or boxplot.
|  | print("NHTS Columns:", nhts.columns) | Prints all column names in the nhts DataFrame to verify what variables are available before selecting fields for analysis and plotting.
|  | print("NGSIM Columns:", ngsim.columns) | Prints all column names in the ngsim DataFrame to confirm which trajectory variables are present and available for analysis.
|  | print("Trajectory count:", ngsim["trajectory_number"].nunique()) | Counts the number of unique trajectory IDs in the trajectory_number column and prints that value, displaying how many distinct NGSIM vehicle trajectories are available for selection.
USER INPUT | PROMPT AND STORAGE | trajectory_id1 = int(input("Enter the first trajectory number for analysis 1, (1-16) FOR THIS REPORT, 12: ")) | Prompts the user to enter the trajectory ID for the first NGSIM speed analysis, then converts the typed response to an integer so it can be used as a numeric filter when selecting records from the dataset.
|  | trajectory_id2 = int(input("Enter the second trajectory number for analysis 2, (1-16) FOR THIS REPORT, 13: ")) | Prompts the user for the second trajectory ID, which will later be used to generate a second leader-versus-follower speed plot for comparison.
|  | trajectory_id3 = int(input("Enter the third trajectory number for analysis 3, (1-16) FOR THIS REPORT, 13: ")) | Prompts the user for the third trajectory ID, which will later be used to compute and plot derived measures of driving behavior such as space headway and relative speed.
|  | trajectory_id4 = int(input("Enter the fourth trajectory number for analysis 4, (1-16) FOR THIS REPORT, 13: ")) | Prompts the user for the fourth trajectory ID, which is later used as the observed trajectory against which the IDM simulation is initialized and evaluated.
BAR CHART - BAR CHART | General | day_order = ["Monday", "Tuesday", "Wednesday", "Thursday", "Friday", "Saturday", "Sunday"] | Creates a manual weekday order so the bar chart is displayed in calendar order rather than the arbitrary order produced by default frequency sorting.
|  | day_counts = nhts["travel_day"].value_counts().reindex(day_order).fillna(0) | Counts how many NHTS records occur on each travel day, reorders those counts to match the custom weekday sequence, and replaces any missing day counts with zero so every day appears on the chart.
|  | plt.figure(figsize=(10, 5)) | Starts a new plotting canvas that is 10 inches wide and 5 inches tall, ensuring the bar chart has enough space for readable labels.
|  | sns.barplot(x=day_counts.index, y=day_counts.values, hue=day_counts.index, palette="Set2") | Builds a Seaborn bar chart using weekday names on the x-axis and trip counts on the y-axis, while also assigning a separate color to each bar through hue and the Set2 color palette for easier visual distinction.
|  | plt.title("NHTS Trips by Day of Week", fontsize=16, fontweight="bold") | Adds a descriptive chart title and formats it with a larger bold font so the purpose of the visualization is immediately clear.
|  | plt.xlabel("Day of Week") | Labels the horizontal axis to show that each bar represents a day category.
|  | plt.ylabel("Number of Instances") | Labels the vertical axis to show that bar height represents the number of travel records or observations.
|  | plt.xticks(rotation=20) | Rotates the weekday labels slightly so they are easier to read and less likely to overlap.
|  | plt.grid(axis="y", alpha=0.75) | Adds 75% transparent horizontal grid lines only along the y-direction, helping the viewer compare bar heights more accurately.
|  | plt.show() | Displays the plot.
HISTOGRAM | General | plt.figure(figsize=(10, 5)) | Creates a new figure sized for the vehicle-age histogram.
|  | sns.histplot(nhts["vehicle_age"].dropna(), bins=24, color="blue", edgecolor="black") | Plots the distribution of valid vehicle_age values by grouping them into 24 bins, using only nonmissing entries and outlining each bar in black so the frequency structure is easier to see.
|  | plt.title("NHTS Vehicle Age Distribution", fontsize=14, fontweight="bold") | Adds a clear title identifying that the plot shows the distribution of vehicle age values.
|  | plt.xlabel("Vehicle Age (years)") | Labels the x-axis to indicate that the horizontal position of each bar corresponds to vehicle age measured in years.
|  | plt.ylabel("Amount of Vehicles") | Labels the y-axis to indicate that bar height represents how many vehicles fall within each age interval.
|  | plt.grid(axis="y", alpha=0.25) | Adds 75% transparent horizontal grid lines so frequencies can be estimated more easily without visually overpowering the histogram bars.
|  | plt.show() | Displays the histogram.
BOXPLOT - BOXPLOT | General | region_order = ["Northeast", "Midwest", "South", "West"] | Defines the order in which census regions should appear on the boxplot so the categories are displayed in a consistent and meaningful sequence.
|  | plt.figure(figsize=(10, 5)) | Creates a new figure window for the regional vehicle-age comparison.
|  | sns.boxplot(data=nhts, x="census_region", y="vehicle_age", order=region_order, color="lightblue") | Generates a boxplot that compares the distribution of vehicle age across census regions, using the specified region order and a uniform color to emphasize distribution differences rather than color categories.
|  | plt.title("NHTS Vehicle Age by Census Region", fontsize=14, fontweight="bold") | Adds a title explaining that the plot compares vehicle age distributions by census region.
|  | plt.xlabel("Census Region") | Labels the x-axis to identify the regional categories being compared.
|  | plt.ylabel("Vehicle Age (years)") | Labels the y-axis to show that the vertical scale measures vehicle age in years.
|  | plt.grid(axis="y", alpha=0.50) | Adds 50% transparent horizontal grid lines to help compare medians, quartiles, and spread across regions.
|  | plt.show() | Displays the boxplot.
TIME-SERIES 1 - TIME-SERIES 1 | Plot Data Creation | traj1 = ngsim.loc[ngsim["trajectory_number"] == trajectory_id1].copy().sort_values("Time") | Filters the NGSIM dataset to only the records associated with the first user-selected trajectory, makes a copy to avoid modifying the original DataFrame, and sorts the rows by time so the later time-series plot is drawn in the correct chronological order.
| Plot Creation and Formatting | plt.figure(figsize=(11, 5)) | Creates a new figure sized for the first speed profile plot.
|  | plt.plot(traj1["Time"], traj1["leader_speed(m/s)"], label="Leader Speed", linewidth=2) | Plots the leader vehicle’s speed against time so its motion can be compared to the following vehicle’s behavior.
|  | plt.plot(traj1["Time"], traj1["follower_speed(m/s)"], label="Follower Speed", linewidth=2) | Plots the follower vehicle’s speed against time on the same axes, allowing direct visual comparison with the leader’s speed pattern.
|  | plt.title(f"NGSIM Speed Profiles (Trajectory {trajectory_id1})", fontsize=14, fontweight="bold") | Creates a title that identifies the plot as a speed-profile comparison and includes the selected trajectory number dynamically.
|  | plt.xlabel("Time (s)") | Labels the x-axis to show that the horizontal scale is time in seconds.
|  | plt.ylabel("Speed (m/s)") | Labels the y-axis to show that both plotted lines represent speed in meters per second.
|  | plt.legend(fontsize=10, frameon=True, edgecolor="black") | Adds a legend so the viewer can distinguish which line represents the leader and which represents the follower.
|  | plt.grid(alpha=0.5) | Adds 50% transparent grid lines to help estimate values and compare changes over time.
|  | plt.show() | Displays the plot.
TIME-SERIES 2 - TIME-SERIES 2 | Plot Data Creation | traj2 = ngsim.loc[ngsim["trajectory_number"] == trajectory_id2].copy().sort_values("Time") | Filters the NGSIM data to the second selected trajectory, copies the result, and sorts it by time so the second time-series plot uses the proper record order.
| Plot Creation and Formatting | plt.figure(figsize=(11, 5)) | Creates a new figure for the second trajectory speed comparison.
|  | plt.plot(traj2["Time"], traj2["leader_speed(m/s)"], label="Leader Speed", linewidth=2) | Plots the leader vehicle speed for the second trajectory as a time-series line.
|  | plt.plot(traj2["Time"], traj2["follower_speed(m/s)"], label="Follower Speed", linewidth=2) | Plots the follower vehicle speed for the same trajectory, making it possible to compare how closely the follower responds to the leader’s behavior.
|  | plt.title(f"NGSIM Speed Profiles (Trajectory {trajectory_id2})", fontsize=14, fontweight="bold") | Adds a formatted title that identifies the plot and the selected trajectory number.
|  | plt.xlabel("Time (s)") | Labels the horizontal axis as time in seconds.
|  | plt.ylabel("Speed (m/s)") | Labels the vertical axis as speed in meters per second.
|  | plt.legend(fontsize=10, frameon=True, edgecolor="black") | Adds a labeled legend box identifying the two plotted speed lines.
|  | plt.grid(alpha=0.5) | Adds 50% transparent grid lines to improve visual interpretation.
|  | plt.show() | Displays the second speed plot.
DUAL-AXIS DERIVED - DUAL-AXIS DERIVED - DUAL-AXIS DERIVED - DUAL-AXIS DERIVED | Plot Data Creation | traj3 = ngsim.loc[ngsim["trajectory_number"] == trajectory_id3].copy().sort_values("Time") | Filters the dataset to the third selected trajectory, duplicates it for safe editing, and sorts it by time so derived driving-behavior variables can be calculated and plotted sequentially.
|  | traj3["space_headway(m)"] = traj3["leader_position(m)"] - traj3["follower_position(m)"] | Creates a new column called space_headway(m) by subtracting follower position from leader position, producing the separation distance between the two vehicles at each time step.
|  | traj3["relative_speed(m/s)"] = traj3["leader_speed(m/s)"] - traj3["follower_speed(m/s)"] | Creates a new column called relative_speed(m/s) that measures how much faster or slower the leader is moving compared to the follower at each recorded instant.
| Formatting | fig, ax1 = plt.subplots(figsize=(15, 6)) | Creates a large figure and initializes the first axis object, which will be used as the primary axis in a dual-axis time-series plot.
|  | fig.patch.set_facecolor("white") | Sets the outer figure background to white for a cleaner presentation.
| Axis 1 Formatting and Data | ax1.set_facecolor("white") | Sets the plotting area of the primary axis to white so the figure has a consistent background.
|  | color_right = "tomato" | Stores the color name for the right-axis variable so that the line and label can be visually matched.
|  | ax1.plot(traj3["Time"], traj3["space_headway(m)"], color=color_left, linewidth=2, label="Space Headway") | Plots space headway versus time on the primary axis using the chosen left-axis color.
|  | ax1.set_xlabel("Time (s)", fontsize=12) | Labels the shared x-axis as time in seconds.
|  | ax1.set_ylabel("Space Headway (m)", fontsize=12, color=color_left) | Labels the left y-axis as space headway and matches the text color to the corresponding plotted line for clarity.
|  | ax1.tick_params(axis="y", labelcolor=color_left) | Colors the left y-axis tick labels to match the left-axis data series.
|  | ax1.tick_params(axis="x") | Applies tick formatting to the x-axis using default settings.
|  | ax1.grid(axis="y", linestyle="--", alpha=0.6, color="gray") | Adds dashed horizontal grid lines on the primary axis to improve value reading without overwhelming the data.
|  | ax1.spines["top"].set_visible(False) | Removes the top border line from the primary axis for a cleaner appearance.
| Axis 2 Formatting and Data | color_left = "steelblue" | Stores the color name for the left-axis variable so the plot and label formatting can remain consistent.
|  | ax2 = ax1.twinx() | Creates a second y-axis that shares the same x-axis, allowing two variables with different units to be shown on one figure.
|  | ax2.plot(traj3["Time"], traj3["relative_speed(m/s)"], color=color_right, linewidth=2, linestyle="--", label="Relative Speed") | Plots relative speed against time on the secondary y-axis using a dashed line style to distinguish it from the space-headway curve.
|  | ax2.set_ylabel("Relative Speed (m/s)", fontsize=12, color=color_right) | Labels the right y-axis and formats the label color to match the relative-speed line.
|  | ax2.tick_params(axis="y", labelcolor=color_right) | Colors the right-axis tick labels to match the right-axis data series.
|  | ax2.spines["top"].set_visible(False) | Removes the top border from the secondary axis for consistency with the left axis.
|  | ax2.set_facecolor("white") | Sets the background of the secondary axis to white.
| Plot Formatting | lines_1, labels_1 = ax1.get_legend_handles_labels() | Collects the legend marker objects and text labels from the primary axis so they can be combined later.
|  | lines_2, labels_2 = ax2.get_legend_handles_labels() | Collects the legend marker objects and labels from the secondary axis.
|  | plt.legend(lines_1 + lines_2, labels_1 + labels_2, loc="lower left", fontsize=10, frameon=True, edgecolor="black", facecolor="white") | Builds one combined legend using entries from both axes so the viewer does not need separate legend boxes for each variable.
|  | ax1.set_title("Space Headway and Relative Speed Over Time", fontsize=14, fontweight="bold", pad=12) | Adds a final title describing both variables shown in the dual-axis time-series plot.
|  | plt.show() | Displays the dual-axis plot.
IDM - IDM - IDM - IDM - IDM - IDM - IDM - IDM - IDM - IDM - IDM - IDM - IDM - IDM - IDM - IDM - IDM - IDM - IDM - IDM - IDM - IDM - IDM - IDM - IDM - IDM - IDM | Setup | a_max = 1.2 | Assigns the IDM maximum acceleration parameter, which controls how strongly the simulated follower vehicle is allowed to accelerate under favorable conditions.
|  | b = 1.8 | Assigns the comfortable deceleration parameter, which influences how the follower vehicle responds when needing to slow down behind the leader.
|  | delta = 4 | Sets the acceleration exponent in the IDM equation, controlling how acceleration tapers off as the follower approaches the desired speed.
|  | t_headway = 1.5 | Defines the desired time headway, meaning the model prefers to maintain spacing equal to about 1.5 seconds of travel time behind the leader.
|  | s0 = 2.0 | Defines the minimum desired standstill spacing, representing the smallest gap the follower aims to maintain even at very low speeds.
|  | v0 = 30.0 | Sets the desired free-flow speed that the simulated vehicle tends toward when it is not constrained by a leader.
|  | vehicle_length = 5.0 | Defines the assumed physical length of the leader vehicle, which is subtracted from positional spacing to estimate the actual usable gap between vehicles.
| Initiation | traj4 = ngsim.loc[ngsim["trajectory_number"] == trajectory_id4].copy().sort_values("Time") | Filters the NGSIM dataset to the trajectory chosen for IDM validation, copies the subset, and sorts it by time so the simulation and observed comparison use correctly ordered data.
|  | dt = float(np.median(np.diff(traj4["Time"]))) | Calculates the representative simulation time step by taking differences between consecutive time values and using their median, which reduces the effect of any irregular spacing or noise in the recorded timestamps.
|  | n = len(traj4) | Stores the total number of time records in the selected trajectory, which determines how many simulation steps and output values are needed.
|  | x_sim = np.zeros(n) | Creates an array of zeros with length n to store the simulated follower positions at each time step.
|  | v_sim = np.zeros(n) | Creates an array of zeros with length n to store the simulated follower speeds.
|  | a_sim = np.zeros(n) | Creates an array of zeros with length n to store the simulated follower accelerations.
|  | x_sim[0] = traj4["follower_position(m)"].iloc[0] | Sets the first simulated position equal to the first observed follower position so the simulation starts from the same initial location as the real trajectory.
|  | v_sim[0] = traj4["follower_speed(m/s)"].iloc[0] | Sets the first simulated speed equal to the first observed follower speed so the simulation begins with the same initial velocity as the observed vehicle.
|  | x_lead = traj4["leader_position(m)"].to_numpy() | Extracts the observed leader positions from the DataFrame into a NumPy array for faster indexing inside the simulation loop.
|  | v_lead = traj4["leader_speed(m/s)"].to_numpy() | Extracts the observed leader speeds into a NumPy array so the simulation can reference the leader’s motion at each time step efficiently.
| Loop | for i in range(n - 1): | Starts a loop that advances the IDM simulation one time step at a time from the first record to the second-to-last record.
|  | gap = max(x_lead[i] - x_sim[i] - vehicle_length, 0.1) | Computes the net spacing between the leader and follower by subtracting the simulated follower position and assumed vehicle length from the leader position, then forces the gap to stay at least 0.1 m to avoid division-by-zero or unrealistic negative spacing in later calculations.
|  | delta_v = v_sim[i] - v_lead[i] | Calculates the follower-minus-leader speed difference at the current time step, which indicates whether the follower is closing in on or falling behind the leader.
|  | s_star = s0 + max(0.0, v_sim[i] * t_headway + (v_sim[i] * delta_v) / (2 * np.sqrt(a_max * b))) | Calculates the IDM desired dynamic gap, combining minimum spacing, a speed-based following distance, and an additional braking term based on the relative speed between vehicles; the max(0.0, ...) prevents this added component from becoming negative.
|  | acc = a_max * (1 - (v_sim[i] / v0) ** delta - (s_star / gap) ** 2) | Computes the follower vehicle acceleration using the IDM equation, balancing the tendency to accelerate toward the desired speed against the need to maintain a safe gap from the leader.
|  | a_sim[i] = acc | Stores the calculated acceleration in the acceleration history array for later review or possible plotting.
|  | v_sim[i + 1] = max(v_sim[i] + acc * dt, 0.0) | Advances the simulated speed to the next time step using explicit time integration and prevents the speed from dropping below zero.
|  | x_sim[i + 1] = x_sim[i] + v_sim[i] * dt + 0.5 * acc * dt**2 | Advances the simulated position to the next time step using the standard constant-acceleration kinematic update equation.
| Metrics | speed_rmse = np.sqrt(np.mean((v_sim - traj4["follower_speed(m/s)"].to_numpy()) ** 2)) | Calculates the root mean square error between the simulated follower speeds and the observed follower speeds, providing one numerical measure of how well the IDM reproduces the actual speed profile.
|  | pos_rmse = np.sqrt(np.mean((x_sim - traj4["follower_position(m)"].to_numpy()) ** 2)) | Calculates the root mean square error between the simulated follower positions and the observed follower positions, providing a second measure of model fit based on trajectory location.
| Plot | fig, axes = plt.subplots(2, 1, figsize=(12, 8), sharex=True) | Creates a figure with two vertically stacked subplots that share the same time axis, allowing speed and position validation results to be compared in one figure.
|  | axes[0].plot(traj4["Time"], traj4["follower_speed(m/s)"], label="Observed Follower Speed", linewidth=2) | Plots the observed follower speed on the top subplot as the reference behavior from the dataset.
|  | axes[0].plot(traj4["Time"], v_sim, "--", label="IDM Simulated Follower Speed", linewidth=2) | Plots the simulated follower speed on the same top subplot using a dashed line so it can be visually compared against the observed speed.
|  | axes[0].set_ylabel("Speed (m/s)") | Labels the y-axis of the top subplot to show that it represents speed.
|  | axes[0].set_title("IDM Speed Comparison") | Adds a title identifying the top subplot as the speed-comparison panel.
|  | axes[0].legend(fontsize=10, frameon=True, edgecolor="black") | Adds a legend to distinguish the observed and simulated speed lines.
|  | axes[0].grid(alpha=0.25) | Adds 75% transparent grid lines to the speed subplot.
|  | axes[1].plot(traj4["Time"], traj4["follower_position(m)"], label="Observed Follower Position", linewidth=2) | Plots the observed follower position on the bottom subplot as the benchmark trajectory.
|  | axes[1].plot(traj4["Time"], x_sim, "--", label="IDM Simulated Follower Position", linewidth=2) | Plots the simulated follower position on the same subplot, allowing the user to judge how closely the model reproduces the observed trajectory path over time.
|  | axes[1].set_xlabel("Time (s)") | Labels the shared x-axis at the bottom of the figure as time in seconds.
|  | axes[1].set_ylabel("Position (m)") | Labels the bottom subplot’s y-axis to indicate that it shows vehicle position.
|  | axes[1].set_title("IDM Trajectory Comparison") | Adds a title describing the bottom panel as the position or trajectory comparison.
|  | axes[1].legend(fontsize=10, frameon=True, edgecolor="black") | Adds a legend to identify the observed and simulated position lines.
|  | axes[1].grid(alpha=0.25) | Adds 75% transparent grid lines to the position subplot.
|  | fig.suptitle("Intelligent Driver Model (IDM) Simulation Study", fontsize=14, fontweight="bold") | Places an overall title above both subplots to identify the figure as the main IDM validation result.
|  | plt.show() | Displays the full two-panel IDM comparison figure.
| Output Review | print(f"IDM speed RMSE: {speed_rmse:.3f} m/s") | Prints the speed RMSE rounded to three decimal places so the user has a quantitative summary of how closely the simulated speed matches the observed speed data.
|  | print(f"IDM position RMSE: {pos_rmse:.3f} m") | Prints the position RMSE rounded to three decimal places so the user can evaluate trajectory fit accuracy in meters.